## FM
Item Data | [5 empty] | Failure Mode Data |  |  |  | Cause Data |  | Effect Data |  |  |  |  | Severity & Criticality | [5 empty] | Detection, Isolation & Compensating Provision
LCN | Item Name | Item Operative Time (s) | Item Failure Rate (λ) (failure/hr) | Functional Description (FD) | FD Id. | FMI | Failure Mode (FM) | Failure Ratio (α) | FM Failure Rate | Cause Id. | Cause | Local Effect | Next Effect | End Effect | Failure Rate Probability (β) | Comments | Severity | FPL | Classification | Severity (Safety) | Cm | Cr | Failure Detection Method | Compensating Design Provision | Compensating Operator Provision | Critical Item | Remarks
SRM | Rocket Motor |  |  |  |  | F1 | Erosive Combustion | 1 |  | 1 | Port to throat area ratio under erosive burning threshold | Burning rate increases | Chamber pressure over design calculations | The grain closer to nozzle burns earlier than the rest exposing the inhibitor cardboard which, due to high velocity of the gases exhaust it, totally or partially, provoking the nozzle throat blocking and a CATO
[6 empty] | F2 | Wrong propellant burning rate coeffients (a, n) | 1 |  | 1 |  | Wrong motor pressure calculations | Chamber pressure over design calculations | CATO
[6 empty] | F2 | Wrong propellant burning rate coeffients (a, n) |  |  |  | Proppellant temperature sensibility: Initial ambient temperature increase burning rate over design calculations and erosive burning | Increase of erosive burning | Chamber pressure over design calculations |  |  | Composite proppellant are less sensitive to ambient temperature than double based one
[6 empty] | F3 | Burning surface (Ab) increases out of design calculations | 0.2 |  | 1 | Grains fracture due to pressure | Wrong motor pressure calculations | Chamber pressure over design calculations
[6 empty] | F3 | Burning surface (Ab) increases out of design calculations | 0.7 |  | 2 | Cracks or bubbles in the grains during their manufacturing | Wrong motor pressure calculations | Chamber pressure over design calculations
[6 empty] | F3 | Burning surface (Ab) increases out of design calculations | 0.1 |  | 3 | Grains inhibition failure | Wrong motor pressure calculations | Chamber pressure over design calculations
[6 empty] | F3 | Burning surface (Ab) increases out of design calculations | NA |  |  | Intentionally nozzle blockage during ignition with a membrane |  |  |  |  | There is no initial nozzle membrane
[6 empty] | F4 | Nozzle blockage | 1
[6 empty] | F5 | Wrong theoretical parameters in the calculations (Rg,To,γ,ρ)
[6 empty] | F6 | Inappropriate ignition |  |  |  | Excesive increase pf the initial chamber pressure (Po) due to excess ignition black powder (covering grains and in the ignitor) | Initial pressure peak
Note on I2: Shown as percentage e.g. 0.60. All item FM's must add up to 1.
Note on K2: Cause ID. A sequential number 1-9 of the cause(s) to the particular Failure Mode.

## Criticality Matrix
Criticality Matrix will automatically populate as "FMECA Worksheet" is populated
|  |  |  | Probability of Occurrence (PoO) |  |  |  |  | Total Severity
|  |  |  | A | B | C | D | E
|  | Severity | I | 0 | 0 | 0 | 0 | 0 | 0
|  |  | II | 0 | 0 | 0 | 0 | 0 | 0
|  |  | III | 0 | 0 | 0 | 0 | 0 | 0
|  |  | IV | 0 | 0 | 0 | 0 | 0 | 0
|  | Total PoO |  | 0 | 0 | 0 | 0 | 0
Total Failures=
Legend:-
Mission Abort Failures with high PoO
Mission Degraded Failures with medium PoO
Acceptable Failures with low PoO
| Severity Description | [7 empty] | Cat
| A failure which may cause death, System (Aircraft, Tank, Vehicle, etc) resulting in a loss of mission. | [5 empty] | Catastrophic |  | I
| A failure which may cause severe injury, major property damage, or major system damage resulting in a loss of mission | [5 empty] | Critical |  | II
| A failure which may cause minor injury, minor property damage or minor system damage resulting in a delay or mission degradation. | [5 empty] | Marginal |  | III
| A failure, which is not serious enough to cause injury, property damage or system damage but will result in unscheduled maintenance or repair. No effect on mission. | [5 empty] | Minor |  | IV
| Probability of Occurrence | [7 empty] | Cat
| A high probability of occurrence during the item operating time interval. High probability may be defined as a single failure mode probability greater than 0.20 of the overall probability of failure during the item operating time. | [5 empty] | Frequent |  | A
| A moderate probability of occurrence during the item operating time interval. Probable may be defined as a single failure mode probability of occurrence which is more than 0.10 but less than 0.20 of the overall probability of failure during the item operating time. | [5 empty] | Reasonably Probable |  | B
| An occasional probability of occurrence during the item operating time interval. Occasional probability may be defined as a single failure mode probability of occurrence which is more than 0.01 but less than 0.10 of the overall probability of failure during the item operating time. | [5 empty] | Occasional |  | C
| An unlikely probability of occurrence during the item operating time interval. Remote probability may be defined as a single failure mode probability of occurrence which is more than 0.001 but less than 0.01 of the overall probability of failure during th | [5 empty] | Remote |  | D
| A failure whose probability of occurrence is essentially zero during the item operating time interval. Extremely unlikely may be defined as a single failure mode probability of occurrence which is less than 0.001 of the overall probability of failure during the item operating time. | [5 empty] | Extremely unlikely |  | E

## borrar
ID | Nº MODO FALLO | COMPONENTE Y FUNCIÓN | DESCRIPCIÓN MODO DE FALLO | CAUSAS POTENCIALES DE FALLO | EFECTOS LOCALES | EFECTOS FINALES | ÍND. MOD FALLO (a) | TASA DE FALLO | TIEMPO DE OPERACIÓN | UNIDAD DE MEDIDA | SEVERIDAD DEL MODO FALLO | CRITICICIDAD MODO FALLO | DETECCIÓN MODO DE FALLO | ACCIÓN CORRECTIVA
1 | F001 | Motor cohete D60 | Taponamiento severo de la tobera | Expulsión del inhibidor (cartulina) o el liner (si lo lleva) | Sobrepresión severa en la cámara de combustión | CATO | 0.001 |  |  |  | 1 | 0
2 | F002 | Motor cohete D60 | Taponamiento ligero o moderado de la tobera durante la fase inicial o final de combustión | Expulsión del inhibidor (cartulina), los cables de ignición o el liner (si lo lleva) | Sobrepresión moderada en la cámara de combustión | Pico de empuje | 0.889 |  |  |  | 4 | 0
3 | F003 | Motor cohete D60 | Rotura/grietas en los granos severas o moderadas con alta carga de propulsante (presión max de diseño media/alta, >20 atm) | Fabricación del grano defectuosa. Desplazamiento del grano en el interior de la cámara durante la combustión | Sobrepresión severa en la cámara de combustión | CATO | 0.1 | #DIV/0! | 0 | s | 1 | #DIV/0!
4 | F004 | Motor cohete D60 | Rotura/grietas en los granos ligera o moderadas con baja carga de propulsante (presión max de diseño baja, <20 atm) | Fabricación del grano defectuosa. Desplazamiento del grano en el interior de la cámara durante la combustión | Sobrepresión moderada en la cámara de combustión | Pico de empuje | 0.01 |  |  |  | 4 | 0
1
Note on H1: Probabilidad de que dado un fallo sea debido a este modo de fallo. La suma de todos los indices de modo de fallo de un componente debe ser = 1
Note on L1: 1. Catastrófico. Fallo que causa muertes, pérdida del sistema o su fallo total. 2. Crítico Fallo que causa graves lesiones a las personas, graves daños a las cosas o averías importantes en el sistema, de forma que no se puede cumplir la misión. 3. Importante. Fallo que causa pequeñas lesiones a las personas, daños pequeños en las cosas o averías en el sistema que supongan un retraso, fallo de disponibilidad o degradación de la misión. 4. Menor. Fallo que no es lo suficientemente grave para causar lesiones a las personas, daños a las cosas o averías en el sistema pero que da como resultado la necesidad de realizar operaciones de reparación o mantenimiento fuera de lo programado.
Note on M1: Se calcula como el producto del Índice de modo de fallo, la tasa de fallo del elemento, el tiempo de operación y la probabilidad del efecto de fallo. Valores para la Probabilidad del efecto del fallo; 0,001 para Severidad ‘‘4’’. 0,01 para Severidad ‘‘3’’. 0,1 para Severidad ‘‘2’’. 1 para Severidad ‘‘1’’.

## DRACAS
Occurrence Date | Incident Identifier | Description, Incident | Safety Related? | Mission related? | Problem Name | Problem Description | Root cause | Corrective Actions

## Resumen Pruebas
Parámetros que afectan la combustión erosiva
Id | Motor | Test | Configuración | Fecha | Nº granos | Tipo grano | Grain core diameter_ini (mm) | Aport/At_inicial (Min) | Ki_max=Ab/Aport (<35 o <100) | Ki1_max=Ab/Aport (<35 o <100) | Core diam/Grain total length | L/D | Lt/D | Ambient temperature (°C) | Empty space in the chamber (mm) | Grano recubierto de polvora negra? | Posición iginitor | Diámetro medio grano (mm) | Longitud media grano (mm) | Peso medio grano (g) | Longitud Total (todos los granos) (mm) | Peso Total grano (g) | Peso max prop Posible | Carga Motor (%) | Tiempo de combustión (s) | Presión máx (atm) | Empuje máx (kg) | It (N·s) | Isp (s) | Erosive Burning | Comentarios | Curva E vs t | Emax_real/Emax_teorico | Kn0 | At (mm2)
1 | D60-1 | Prueba | 4S | 2015-12-07 | 4 | Corto | 16 | 0.70914 | 42.1686 | 17.4324 | 0.057368 | 1.1914 | 4.7655 | 13 | 204.6 | NO | Forward End | 58.525 | 69.725 | 287.6 | 278.9 | 1150.4 | 1873.5 | 61.4% | 2.0292 | 6,2 (saturado) | 20,9 (saturado) | 387,5 (saturado) |  | 6 | Célula saturada |  |  | 120 | 283.5287
2 | D60-1 | Prueba | 4S | 2015-12-25 | 4 | Corto | 16 | 0.70914 | 42.0132 | 18.6124 | 0.054729 | 1.273 | 5.0921 | 22 | 191.15 | NO | Forward End | 57.4125 | 73.0875 | 291.15 | 292.35 | 1164.6 | 1873.5 | 62.16% | 3.0667 | 19.8 | 76.6057 | 1418.9703 | 124.2017 | 3 |  |  | 1.6299 | 119 | 283.5287
3 | D60-1 | Prueba | 5S | 2016-01-24 | 5 | Corto | 16 | 0.70914 |  |  | 0.043938 | 1.267 | 6.3352 |  |  |  |  | 57.48 | 72.83 | 283.56 | 364.15 | 1417.8 | 1873.5 | 75.68% | 2.7 | [5 empty] | No se registran datos |  |  |  | 283.5287
4 | D60-1 | Prueba | 5S | 2016-02-07 | 5 | Corto | 16 | 0.70914 | 52.1798 | 22.6497 | 0.04415 | 1.2655 | 6.3275 | 20 | 121.1 | SI | Por debajo del punto medio de todos los granos | 57.274 | 72.48 | 288.6 | 362.4 | 1443 | 1873.5 | 77.02% | 1.5 | 40,1 (estimado) | 160 (estimado) | 1508 (estimado) | 106.5285 | 7 | Célula saturada |  | 2.3276 | 148 | 283.5287
5 | D60-1 | Prueba | 7S | 2018-12-26 | 7 | Corto | 16 | 0.70914 | 70.8675 | 29.3691 | 0.034051 | 1.17 | 8.1903 | 18 | 13.62 | NO | Por debajo del punto medio de todos los granos | 57.37 | 67.1257 | 267.6429 | 469.88 | 1873.5 | 1873.5 | 100% | 0.975 | 63.008 | 254.4389 | 1882.0665 | 102.4029 | 9 | Célula saturada, pero valores no registrados despreciables. Datos válido |  | 3.4946 | 201 | 283.5287
6 | D60-1 | Prueba | 3S | 2020-05-27 | 3 | Corto | 16 | 0.70914 | 30.9333 | 13.4498 | 0.074349 | 1.2602 | 3.7807 | 22 | 268.3 | NO | Forward End | 56.92 | 71.7333 | 280.7367 | 215.2 | 842.21 | 1873.5 | 44.95% | 3.9667 | 8.4 | 21.6492 | 556.761 | 67.3875 | 0 |  |  | 0.64478 | 88 | 283.5287
7 | D60-1 | Prueba | 2L | 2020-09-20 | 2 | Largo | 16 | 0.70914 | 30.37 | 17.9373 | 0.055749 | 2.4473 | 4.8947 | 28 | 196.5 | NO | A 4 cm del Forward End | 58.635 | 143.5 | 582.55 | 287 | 1165.1 | 1873.5 | 62.19% | 3.95 | 10.7 | 36.1 | 1045.9 | 91.5078 | 1 | Como regla general Aport/Athroat debe ser mayor que 2 para Lgrano/D = 6 |  | 0.82045 | 86 | 283.5287
8 | D60-1 | Prueba | 2L | 2020-12-13 | 2 | Largo | 16 | 0.70914 | 30.7952 | 18.4222 | 0.054283 | 2.519 | 5.038 | 20 | 188.75 | NO, pero se tapa la tobera | A 4 cm del Forward End | 58.505 | 147.375 | 593.25 | 294.75 | 1186.5 | 1873.5 | 63.33% | 0.32 | 68 | 270 |  |  | 10 | CATO: 126 atm, 302 kg. Tobera taponada con membrana durante ignición |  |  | 87 | 283.5287
9 | D60-1 | Prueba | 2S | 2021-04-01 | 2 | Cortos | 25 | 1.7313 | 12.6137 | 7.5457 | 0.22482 | 0.95238 | 1.9048 | 25 | 0 | NO | Forward End | 58.38 | 55.6 | 210.15 | 111.2 | 420.3 | 1873.5 | 22.43% | 33.9 | 1.2 | 1.2 | 194.7 | 47.2 | 0 | No alcanza presión nominal |  |  | 62 | 283.5287
10 | D60-1 | Prueba | 5S | 2021-04-21 | 5 | Corto | 25 | 1.7313 | 22.8012 | 11.7383 | 0.08519 | 1.0079 | 5.0397 | 25 | 0 | SI, pero ligeramente | Forward End | 58.23 | 58.69 | 218.88 | 293.46 | 1094.38 | 1873.5 | 60.8% | 3.7 |  | 39.7 | 843 | 78.6 | 0 |  |  | 0.70893 | 158 | 283.5287
11 | D60-1 | Lanzamiento | 5S | 2021-05-22 | 5 | Corto | 25 | 1.7313 | 23.063 | 11.9858 | 0.083428 | 1.0287 | 5.1435 | 30.5 | 0 | SI | Forward End | 58.26 | 59.93 | 219.98 | 299.66 | 1099.88 | 1873.5 | 62% | 3,2 (calculado) |  | 51 (calculado) | 895 (calculado) | 83 (calculado) | 0 |  |  | 0.91071 | 160 | 283.5287
12 | D60-1 | Prueba | 7S | 2021-11-21 | 7 | Corto | 25 | 1.7313 | 31.4052 | 15.9038 | 0.062877 | 0.97511 | 6.8258 | 16 | 0 | SI (alta cantidad) | Forward End | 58.25 | 56.8 | 209.8 | 397.6 | 1468.57 | 1873.5 | 82% | 0.07 | 95.9 | 389.6 |  |  | 10 | CATO: 96 atm, 389 kg |  |  | 217 | 283.5287
|  |  |  | Leyenda columna: "fecha" | [14 empty] | Leyenda columna: "Erosive burning"
|  |  |  | Muy alta desviación respecto a teórico | [13 empty] | 9-10 | Muy alta desviación respecto a teórico
|  |  |  | Alta desviación respecto a teórico | [13 empty] | 7-8 | Alta desviación respecto a teórico
|  |  |  | Moderada desviación respecto a teórico | [13 empty] | 4-6 | Moderada desviación respecto a teórico
|  |  |  | Baja desviación respecto a teórico | [13 empty] | 2-3 | Baja desviación respecto a teórico
|  |  |  | Muy Baja desviación respecto a teórico | [13 empty] | 0-1 | Muy Baja desviación respecto a teórico
Note on K2: Sin tener en cuenta la superficie de quemado de las puntas

## Cesaroni-MOTOR PRO38
Dimensiones Motor Pro38 de Cesaroni Technology Incorporated
Motor
Longitud completa del motor (L, mm) | 390.3
Diámetro exterior motor carcasa (D, mm) | 38.1
L/D | 10.2441
Espesor motor carcasa (mm) | 1.7
Diámetro Garganta (mm) | 10.2
Diámetro salida de la tobera (mm) | 18.75
Longitud de rosca tobera (mm) | 4.8
Filetes rosca tobera | 4 filetes
Paso de rosca (mm) | 1.25
Granos
Número de granos | 5
Longitud grano (mm) | 59
Diámetro ext grano (mm) | 32.8
Diámetro int grano (mm) | 10.7
Liner
Diámetro exterior liner (mm) | 10.15
Espesor liner (mm) | 0.75

## AEROTECH
Motor | P/N | Manuf & Type/ Casing | Delay (s) | Color | Burn Time | Tot. Imp. (N-s) | Max Thrst (N) | Len. (mm) | D (mm) | L/D | Prop. Mass (g) | Price
J250W-14 | 81490 | AeroTech Single Use | 14 | White Lightning | 2.7 | 704.1 | 338.6 | 218 | 54 | 4.037 | 324.0 | $138.03
I65W-P | 81491 | AeroTech Single Use | P | White Lightning | 9.0 | 640.0 | 178.0 | 218 | 54 | 4.037 | 377.0 | $130.45
J450DM-14A | 81492 | AeroTech Single Use | 14 | Dark Matter | 2.4 | 1097.0 | 125.0 | 358 | 54 | 6.6296 | 662.0 | $179.75
K400C-14A | 81493 | AeroTech Single Use | 14 | Classic | 3.3 | 1361.0 | 549.0 | 358 | 54 | 6.6296 | 650.0 | $219.03
K535W-14 | 81494 | AeroTech Single Use | 14 | White Lightning | 2.8 | 1434.0 | 655.0 | 358 | 54 | 6.6296 | 745.0 | $206.50
K850DM-16A | 81495 | AeroTech Single Use | 16 | Dark Matter | 2.2 | 1867.0 | 974.0 | 625 | 54 | 11.5741 | 1149.0 | $315.64
L1000W-18A | 81496 | AeroTech Single Use | 18 | White Lightning | 2.7 | 2684.4 | 1355.2 | 635 | 54 | 11.7593 | 1400.0 | $332.29
K455NW-17A | 81497 | AeroTech Single Use | 17A | White Lightning/Warp 9 | 5.1 | 2327.9 | 1307.9 | 675 | 54 | 12.5 | 1456.0 | $315.64

## RCS
Len. (mm) | D (mm) | L/D
124 | 29 | 4.2759
98 | 29 | 3.3793
83 | 29 | 2.8621
95 | 24 | 3.9583
70 | 24 | 2.9167